## Project Due Diligence
Castillo Engineering — Project Due Diligence Sheet
Fill in all known values before submitting the planset for QC review. Attach equipment datasheets, interconnection agreements, CESIR, and impact studies.
Section / Field | Value | Example / Hint | Source Document
PROJECT INFORMATION
Project Name |  | e.g. Sunfield Solar Farm
Project Address |  | Full street address
Site Coordinates |  | (latitude, longitude) e.g. (39.7817, -89.6501)
County
State |  | 2-letter code e.g. IL
Parcel ID |  | County assessor parcel number
Applicable Building Codes |  | NEC 2020, IBC 2021, state/county amendments
DER Number (if Ameren) |  | Distributed Energy Resource ID
OWNER
Owner / Client Name
Owner Address
Owner Phone
EPC CONTRACTOR
EPC Company Name
EPC Address
EPC Phone
ENGINEERING
Engineer of Record (EOR) |  | Full name
EOR License Number |  | PE license #
EOR License State |  | State where PE is licensed
Checker Name |  | QC checker assigned
Designer Name |  | Electrical designer
PV MODULE
Module Manufacturer |  | e.g. Canadian Solar, LONGi, Trina
Module Model Number |  | e.g. CS6W-550MS
STC Rating (W) |  | e.g. 550
Open Circuit Voltage Voc (V) |  | From module datasheet
Max Power Voltage Vmp (V) |  | From module datasheet
Short Circuit Current Isc (A) |  | From module datasheet
Max Power Current Imp (A) |  | From module datasheet
Temp Coefficient of Voc (%/°C) |  | e.g. -0.27
Temp Coefficient of Isc (%/°C) |  | e.g. 0.05
Bifacial Module? |  | Yes / No
INVERTER
Inverter Manufacturer |  | e.g. SMA, Sungrow, Power Electronics
Inverter Model Number
Inverter kVA Rating |  | From inverter datasheet
Inverter kW Rating |  | From inverter datasheet
Max DC Input Voltage (V) |  | From inverter datasheet
MPPT Voltage Range (V) |  | e.g. 600–1500
Inverter Quantity |  | Total count for the project
SYSTEM CONFIGURATION
String Size (modules/string) |  | Modules per string
Total String Quantity |  | Across entire project
Total DC System Size (kW)
Total AC System Size (kVA)
DC/AC Ratio |  | e.g. 1.30
RACKING / MOUNTING
Racking Manufacturer |  | e.g. NEXTracker, GameChange
Racking Model
Racking Type |  | Fixed Tilt / Single-Axis Tracker
Pitch (ft) |  | Row-to-row pitch
Interrow Spacing (ft) |  | Clear spacing between rows
Ground Coverage Ratio (GCR) |  | e.g. 0.35
Tilt Angle / Tracker Rotation (°)
Azimuth (°) |  | 180 = due south
TRANSFORMER
Transformer kVA Rating |  | Must be ≥ total inverter kVA
Primary Voltage (V) |  | MV side e.g. 12470, 34500
Secondary Voltage (V) |  | LV side e.g. 480, 600
Winding Configuration |  | e.g. Delta–Wye Grounded
Impedance Z% |  | e.g. 5.75
BIL (kV) |  | e.g. 95 for 15 kV class
UTILITY / POINT OF INTERCONNECTION
Utility Name
Feeder Name / Number
Is Utility NGrid? |  | Yes / No — NGrid requires specific relay tables
POI Voltage (V) |  | e.g. 12470Y/7200
Feeder Grounding |  | e.g. 4-wire multigrounded neutral
Available Fault Current (kA) |  | From utility study
IEEE 1547 Category |  | I / II / III — default I if not specified in CESIR
MV EQUIPMENT / PROTECTION
Recloser Make |  | e.g. Tavrida
Recloser Continuous Rating (A) |  | e.g. 630
Recloser Interrupting Rating (kA) |  | e.g. 12.5
Metering CT Ratio |  | Default 300:1 if no submittal
Metering VT Ratio |  | Default 234.5 for Tavrida recloser
Meter Accuracy Class |  | 0.3 for revenue metering
Surge Arrestor MCOV (kV) |  | e.g. 8.4 for 12470Y/7200
DESIGN TEMPERATURES
Design Low Temperature (°C) |  | For Voc cold calc e.g. -20
Design High Temperature (°C) |  | For Vmp hot calc e.g. 45
Ambient Temperature (°C) |  | For cable derating e.g. 35
ADDITIONAL NOTES & ATTACHMENTS
Special Notes / Requirements |  | Any deviations, utility-specific requirements, or design constraints
Prepared by: _________________ Date: _________________ Reviewed by: _________________ Date: _________________
Castillo Engineering Services LLC ¦ 1060 Maitland Center Commons Blvd, Suite 270, Maitland, FL 32751 ¦ (407) 289-2575